## Tank Calculator
@ 2007 Oasis Design
Tank Calculator
A companion to Water Storage by Art Ludwig
Cylindrical tank with domed roof
Given tank dimensions, determine volume and surface area, and amount of material required (for ordering concrete).
Given density of tank material, determine load on ground under tank, and stress on reinforcement.
The table below is set up for ferrocement (See the Water Storage book for description of the construction), steel, and plastic tanks. If you would prefer to specify your own materials and construction specs, use the "Tank Calculator (generic)" worksheet.
Fill in numbers in blue under the in one or more columns. Read calculated values below.
| Light duty ferrocement |  | Medium duty ferrocement |  | Heavy duty ferrocement |  | Steel |  | Plastic |  | Comments
Tank volume | 3000 | gallons | 3000 | gallons | 100000 | gallons | 3000 | gallons | 3000 | gallons | Volume excluding space under domed roof
Height | 6 | feet | 6 | feet | 22 | feet | 6 | feet | 6 | feet | Height of tank walls (not roof height)
Wall thickness (av) | 1 | inches | 1.25 | inches | 2 | inches | 0.125 | inches | 0.25 | inches
Roof thickness | 1 | inches | 1 | inches | 1.75 | inches | 0.125 | inches | 0.25 | inches
Floor thickness | 3 | inches | 4 | inches | 5 | inches | 0.125 | inches | 0.25 | inches
Roof rise/tank diameter | 0.1 | ratio | 0.1 | ratio | 0.12 | ratio | 0.1 | ratio | 0.1 | ratio | Ratio of roof rise to tank diameter. 0 for flat roof, 1/2 diameter for hemisphere
Floor beyond walls | 1 | inches | 3 | inches | 2 | inches | 0 | inches | 0 | inches | Distance that floor extends beyond walls. Used only to calculate amount of material.
Lower Hoop spacing | 6 | inches | 18 | inches | 3 | inches | N/A |  | N/A |  | Vertical space between rebar hoops on ferrocement tank. For calculating hoop stress only
Major reinforcing diameter | 0.125 | inches | 0.375 | inches | 0.5 | inches | N/A |  | N/A |  | Diameter of reinforcing members (rebar hoops for ferrocement tank). For calculating hoop stress only
Density of material | 100 | lbs/ft3 | 100 | lbs/ft3 | 100 | lbs/ft3 | 5 | lbs/ft3 | 5 | lbs/ft3 | Used to calculate load on ground under tank.
Note that volume under roof below is in ADDITION TO to capacity above.
Diameter | 9.2257 | feet | 9.2257 | feet | 27.8167 | feet | 9.2257 | feet | 9.2257 | feet
Diameter/ height | 1.5376 | ratio | 1.5376 | ratio | 1.2644 | ratio | 1.5376 | ratio | 1.5376 | ratio
Volume | 401.0159 | Cubic feet | 401.0159 | Cubic feet | 13367.1969 | Cubic feet | 401.0159 | Cubic feet | 401.0159 | Cubic feet
Volume under roof | 31.2416 | Cubic feet | 31.2416 | Cubic feet | 1033.554 | Cubic feet | 31.2416 | Cubic feet | 31.2416 | Cubic feet
Volume under roof | 233.7187 | Gallons | 233.7187 | Gallons | 7732.0178 | Gallons | 233.7187 | Gallons | 233.7187 | Gallons
Total volume | 432.2576 | Cubic feet | 432.2576 | Cubic feet | 14400.7509 | Cubic feet | 432.2576 | Cubic feet | 432.2576 | Cubic feet
Radius | 4.6129 | Feet | 4.6129 | Feet | 13.9083 | Feet | 4.6129 | Feet | 4.6129 | Feet
Roof rise | 0.92257 |  | 0.92257 | Feet | 3.338 |  | 0.92257 |  | 0.92257
Circumference | 28.978 | Feet | 28.978 | Feet | 87.3721 | Feet | 28.978 | Feet | 28.978 | Feet
Roof area | 66.836 | Square feet | 66.836 | Square feet | 607.5999 | Square feet | 66.836 | Square feet | 66.836 | Square feet
Wall area | 173.8683 | Square feet | 173.8683 | Square feet | 1922.1863 | Square feet | 173.8683 | Square feet | 173.8683 | Square feet
Total stucco area | 240.7043 | Square feet | 240.7043 | Square feet | 2529.7862 | Square feet | 240.7043 | Square feet | 240.7043 | Square feet
Floor area | 69.2726 | Square feet | 74.2768 | Square feet | 622.2491 | Square feet | 66.836 | Square feet | 66.836 | Square feet
Total area | 309.9769 |  | 314.9811 | Square feet | 3152.0353 |  | 307.5403 |  | 307.5403
(cylinder) | 307.5403 |  | 307.5403 | Square feet | 3137.386 |  | 307.5403 |  | 307.5403
Roof volume | 5.5697 | Cubic feet | 5.5697 | Cubic feet | 88.6083 | Cubic feet | 0.69621 | Cubic feet | 1.3924 | Cubic feet
Wall volume | 14.489 | Cubic feet | 18.1113 | Cubic feet | 320.3644 | Cubic feet | 1.8111 | Cubic feet | 3.6223 | Cubic feet
Total stucco volume | 20.0587 | Cubic feet | 23.6809 | Cubic feet | 408.9727 | Cubic feet | 2.5073 | Cubic feet | 5.0147 | Cubic feet
Total stucco volume | 0.74291 | Cubic yards | 0.87707 | Cubic yards | 15.1471 | Cubic yards | 0.092864 | Cubic yards | 0.18573 | Cubic yards
Floor volume | 17.3182 | Cubic feet | 24.7589 | Cubic feet | 259.2705 | Cubic feet | 0.69621 | Cubic feet | 1.3924 | Cubic feet
Floor volume | 0.64141 | Cubic yards | 0.917 | Cubic yards | 9.6026 | Cubic yards | 0.025785 | Cubic yards | 0.051571 | Cubic yards
Total volume | 37.3768 | Cubic feet | 48.4399 | Cubic feet | 668.2432 | Cubic feet | 3.2035 | Cubic feet | 6.4071 | Cubic feet
Total volume | 1.3843 | Cubic yards | 1.7941 | Cubic yards | 24.7497 | Cubic yards | 0.11865 | Cubic yards | 0.2373 | Cubic yards
Material vol/water vol | 11.5648 | ratio | 8.9236 | ratio | 21.5502 | ratio | 134.931 | ratio | 67.4655 | ratio
Weight of material | 3737.6848 | lbs | 4843.9882 | lbs | 66824.3165 | lbs | 16.0177 | lbs | 32.0354 | lbs
Weight of water | 26969.2143 | lbs | 26969.2143 | lbs | 898485.0283 | lbs | 26969.2143 | lbs | 26969.2143 | lbs
Total weight | 30706.8991 | lbs | 31813.2025 | lbs | 965309.3448 | lbs | 26985.232 | lbs | 27001.2498 | lbs
Force on soil | 3.0783 | psi | 2.9743 | psi | 10.7731 | psi | 2.8038 | psi | 2.8055 | psi
Force on soil | 443.276 | psf | 428.306 | psf | 1551.3229 | psf | 403.753 | psf | 403.9927 | psf
Max hoop stress | 144.4029 | psi | 115.5223 | psi | 798.217 | psi | 1155.2231 | psi | 577.6115 | psi
Rebar density | 0.2045% | % | 0.4908% | % | 3.272% | %
Max hoop stress rebar alone | 70615.3549 | psi | 23538.4516 | psi | 24396.3163 | psi

## Tank Calculator (generic)
Tank Calculator (Generic)
A companion to Water Storage by Art Ludwig
Cylindrical tank with domed roof
This sheet performs the same calculations as the previous worksheet, but allows you to define and compare your own materials. Try setting up each column with different parameters, and watch how volume of water contained, and the amount of material required changes.
Given tank dimensions, determine volume and surface area, and amount of material required (for ordering concrete).
Given density of tank material, determine load on ground under tank, and stress on reinforcement.
Fill in numbers under the in one or more columns. Read calculated values below.
| Your label here |  | Your label here |  | Your label here |  | Your label here |  | Your label here |  | Comments
Tank volume |  | gallons |  | gallons |  | gallons |  | gallons |  | gallons | Volume excluding space under domed roof
Height |  | feet |  | feet |  | feet |  | feet |  | feet | Height of tank walls (not roof height)
Wall thickness (av) |  | inches |  | inches |  | inches |  | inches |  | inches
Roof thickness |  | inches |  | inches |  | inches |  | inches |  | inches
Floor thickness |  | inches |  | inches |  | inches |  | inches |  | inches
Roof rise/tank diameter |  | ratio |  | ratio |  | ratio |  | ratio |  | ratio | Ratio of roof rise to tank diameter. 0 for flat roof, 1/2 diameter for hemisphere
Floor beyond walls |  | inches |  | inches |  | inches |  | inches |  | inches | Distance that floor extends beyond walls. Used only to calculate amount of material.
Density of material |  | lbs/ft3 |  | lbs/ft3 |  | lbs/ft3 |  | lbs/ft3 |  | lbs/ft3 | Used to calculate load on ground under tank.
Hoop spacing |  | inches |  | inches |  | inches |  |  |  |  | Vertical space between rebar hoops on ferrocement tank. For calculating hoop stress only
Major reinforcing diameter |  | inches |  | inches |  | inches |  |  |  |  | Diameter of reinforcing members (rebar hoops for ferrocement tank). For calculating hoop stress only
Note that volume under roof below is in ADDITION TO to capacity above.
Diameter | #DIV/0! | feet | #DIV/0! | feet | #DIV/0! | feet | #DIV/0! | feet | #DIV/0! | feet
Diameter/ height | #DIV/0! | ratio | #DIV/0! | ratio | #DIV/0! | ratio | #DIV/0! | ratio | #DIV/0! | ratio
Volume | 0 | Cubic feet | 0 | Cubic feet | 0 | Cubic feet | 0 | Cubic feet | 0 | Cubic feet
Volume under roof | #DIV/0! | Cubic feet | #DIV/0! | Cubic feet | #DIV/0! | Cubic feet | #DIV/0! | Cubic feet | #DIV/0! | Cubic feet
Volume under roof | #DIV/0! | Gallons | #DIV/0! | Gallons | #DIV/0! | Gallons | #DIV/0! | Gallons | #DIV/0! | Gallons
Total volume | #DIV/0! | Cubic feet | #DIV/0! | Cubic feet | #DIV/0! | Cubic feet | #DIV/0! | Cubic feet | #DIV/0! | Cubic feet
Radius | #DIV/0! | Feet | #DIV/0! | Feet | #DIV/0! | Feet | #DIV/0! | Feet | #DIV/0! | Feet
Roof rise | #DIV/0! |  | #DIV/0! | Feet | #DIV/0! |  | #DIV/0! |  | #DIV/0!
Circumference | #DIV/0! | Feet | #DIV/0! | Feet | #DIV/0! | Feet | #DIV/0! | Feet | #DIV/0! | Feet
Roof area | #DIV/0! | Square feet | #DIV/0! | Square feet | #DIV/0! | Square feet | #DIV/0! | Square feet | #DIV/0! | Square feet
Wall area | #DIV/0! | Square feet | #DIV/0! | Square feet | #DIV/0! | Square feet | #DIV/0! | Square feet | #DIV/0! | Square feet
Total stucco area | #DIV/0! | Square feet | #DIV/0! | Square feet | #DIV/0! | Square feet | #DIV/0! | Square feet | #DIV/0! | Square feet
Floor area | #DIV/0! | Square feet | #DIV/0! | Square feet | #DIV/0! | Square feet | #DIV/0! | Square feet | #DIV/0! | Square feet
Total area | #DIV/0! |  | #DIV/0! | Square feet | #DIV/0! |  | #DIV/0! |  | #DIV/0!
(cylinder) | #DIV/0! |  | #DIV/0! | Square feet | #DIV/0! |  | #DIV/0! |  | #DIV/0!
Roof volume | #DIV/0! | Cubic feet | #DIV/0! | Cubic feet | #DIV/0! | Cubic feet | #DIV/0! | Cubic feet | #DIV/0! | Cubic feet
Wall volume | #DIV/0! | Cubic feet | #DIV/0! | Cubic feet | #DIV/0! | Cubic feet | #DIV/0! | Cubic feet | #DIV/0! | Cubic feet
Total stucco volume | #DIV/0! | Cubic feet | #DIV/0! | Cubic feet | #DIV/0! | Cubic feet | #DIV/0! | Cubic feet | #DIV/0! | Cubic feet
Total stucco volume | #DIV/0! | Cubic yards | #DIV/0! | Cubic yards | #DIV/0! | Cubic yards | #DIV/0! | Cubic yards | #DIV/0! | Cubic yards
Floor volume | #DIV/0! | Cubic feet | #DIV/0! | Cubic feet | #DIV/0! | Cubic feet | #DIV/0! | Cubic feet | #DIV/0! | Cubic feet
Floor volume | #DIV/0! | Cubic yards | #DIV/0! | Cubic yards | #DIV/0! | Cubic yards | #DIV/0! | Cubic yards | #DIV/0! | Cubic yards
Total volume | #DIV/0! | Cubic feet | #DIV/0! | Cubic feet | #DIV/0! | Cubic feet | #DIV/0! | Cubic feet | #DIV/0! | Cubic feet
Total volume | #DIV/0! | Cubic yards | #DIV/0! | Cubic yards | #DIV/0! | Cubic yards | #DIV/0! | Cubic yards | #DIV/0! | Cubic yards
Material vol/water vol | #DIV/0! | ratio | #DIV/0! | ratio | #DIV/0! | ratio | #DIV/0! | ratio | #DIV/0! | ratio
Weight of material | #DIV/0! | lbs | #DIV/0! | lbs | #DIV/0! | lbs | #DIV/0! | lbs | #DIV/0! | lbs
Weight of water | #DIV/0! | lbs | #DIV/0! | lbs | #DIV/0! | lbs | #DIV/0! | lbs | #DIV/0! | lbs
Total weight | #DIV/0! | lbs | #DIV/0! | lbs | #DIV/0! | lbs | #DIV/0! | lbs | #DIV/0! | lbs
Force on soil | #DIV/0! | psi | #DIV/0! | psi | #DIV/0! | psi | #DIV/0! | psi | #DIV/0! | psi
Force on soil | #DIV/0! | psf | #DIV/0! | psf | #DIV/0! | psf | #DIV/0! | psf | #DIV/0! | psf
Max hoop stress | #DIV/0! | psi | #DIV/0! | psi | #DIV/0! | psi | #DIV/0! | psi | #DIV/0! | psi
Rebar density | #DIV/0! | % | #DIV/0! | % | #DIV/0! | %
Max hoop stress rebar alone | #DIV/0! | psi | #DIV/0! | psi | #DIV/0! | psi

## Examples
Tank Calculator Examples
This sheet gives examples of using the tank calculator to compare different tanks.
This table compares different ferrocement tanks of the same size, but with different rebar spacing and width/height ratio
| Heavy duty ferrocement |  | Closer rebar |  | Taller tank |  | Comments
Tank volume | 100000 | gallons | 100000 | gallons | 100000 | gallons | Volume excluding space under domed roof
Height | 8 | feet | 12 | feet | 16 | feet | Height of tank walls (not roof height)
Wall thickness (av) | 2.25 | inches | 2.25 | inches | 2.25 | inches
Roof thickness | 1.75 | inches | 1.75 | inches | 1.75 | inches
Floor thickness | 8 | inches | 8 | inches | 8 | inches
Roof rise/tank diameter | 0.1 | ratio | 0.1 | ratio | 0.1 | ratio | Ratio of roof rise to tank diameter. 0 for flat roof, 1/2 diameter for hemisphere
Floor beyond walls | 6 | inches | 6 | inches | 6 | inches | Distance that floor extends beyond walls. Used only to calculate amount of material.
Density of material | 100 | lbs/ft3 | 100 | lbs/ft3 | 100 | lbs/ft3 | Used to calculate load on ground under tank.
Hoop spacing | 12 | inches | 6 | inches | 6 | inches | Vertical space between rebar hoops on ferrocement tank
Major reinforcing diameter | 0.5 | inches | 0.5 | inches | 0.5 | inches | Diameter of reinforcing members (rebar hoops for ferrocement tank)
Note that volume under roof below is in ADDITION TO to capacity above.
Diameter | 46.1287 | feet | 37.6639 | feet | 32.6179 | feet
Diameter/ height | 5.7661 | ratio | 3.1387 | ratio | 2.0386 | ratio
Volume | 13367.1969 | Cubic feet | 13367.1969 | Cubic feet | 13367.1969 | Cubic feet
Volume under roof | 3905.2056 | Cubic feet | 2125.7247 | Cubic feet | 1380.6987 | Cubic feet
Volume under roof | 29214.8427 | Gallons | 15902.5461 | Gallons | 10329.0067 | Gallons
Total volume | 17272.4025 | Cubic feet | 15492.9216 | Cubic feet | 14747.8956 | Cubic feet
Radius | 23.0643 | Feet | 18.832 | Feet | 16.309 | Feet
Roof rise | 4.6129 |  | 3.7664 | Feet | 3.2618
Circumference | 144.8902 | Feet | 118.3024 | Feet | 102.4529 | Feet
Roof area | 1670.8996 | Square feet | 1113.9331 | Square feet | 835.4498 | Square feet
Wall area | 1159.1219 | Square feet | 1419.6287 | Square feet | 1639.246 | Square feet
Total stucco area | 2830.0216 | Square feet | 2533.5617 | Square feet | 2474.6958 | Square feet
Floor area | 1744.13 | Square feet | 1173.8695 | Square feet | 887.4615 | Square feet
Total area | 4574.1515 |  | 3707.4313 | Square feet | 3362.1573
(cylinder) | 4500.9212 |  | 3647.4948 | Square feet | 3310.1456
Roof volume | 243.6729 | Cubic feet | 162.4486 | Cubic feet | 121.8364 | Cubic feet
Wall volume | 217.3354 | Cubic feet | 266.1804 | Cubic feet | 307.3586 | Cubic feet
Total stucco volume | 461.0082 | Cubic feet | 428.6289 | Cubic feet | 429.1951 | Cubic feet
Total stucco volume | 17.0744 | Cubic yards | 15.8751 | Cubic yards | 15.8961 | Cubic yards
Floor volume | 1162.7533 | Cubic feet | 782.5797 | Cubic feet | 591.641 | Cubic feet
Floor volume | 43.0649 | Cubic yards | 28.9844 | Cubic yards | 21.9126 | Cubic yards
Total volume | 1623.7615 | Cubic feet | 1211.2086 | Cubic feet | 1020.836 | Cubic feet
Total volume | 60.1393 | Cubic yards | 44.8596 | Cubic yards | 37.8087 | Cubic yards
Material vol/water vol | 10.6373 | ratio | 12.7913 | ratio | 14.4469 | ratio
Weight of material | 162376.1549 | lbs | 121120.8627 | lbs | 102083.6047 | lbs
Weight of water | 1077651.7884 | lbs | 966627.2348 | lbs | 920143.9159 | lbs
Total weight | 1240027.9433 | lbs | 1087748.0975 | lbs | 1022227.5206 | lbs
Force on soil | 4.9373 | psi | 6.435 | psi | 7.999 | psi
Force on soil | 710.9722 | psf | 926.6346 | psf | 1151.8556 | psf
Max hoop stress | 427.8604 | psi | 524.0198 | psi | 605.086 | psi
Rebar density | 0.7271% | % | 1.454% | % | 1.454% | %
Max hoop stress rebar alone | 58846.1291 | psi | 36035.7474 | psi | 41610.4969 | psi
This table compares ferrocement tanks of various sizes and parameters.
| Heavy duty ferrocement |  | Heavy duty ferrocement |  | Heavy duty ferrocement |  | Heavy duty ferrocement |  | Heavy duty ferrocement |  | Comments
Tank volume | 10000 | gallons | 10000 | gallons | 26104 | gallons | 27058 | gallons | 27684 | gallons | Volume excluding space under domed roof
Height | 8 | feet | 7.52 | feet | 8 | feet | 10 | feet | 12 | feet | Height of tank walls (not roof height)
Wall thickness (av) | 2 | inches | 2 | inches | 2.25 | inches | 2.25 | inches | 2.25 | inches
Roof thickness | 1.75 | inches | 1.75 | inches | 2 | inches | 1.75 | inches | 1.75 | inches
Floor thickness | 6 | inches | 6 | inches | 6 | inches | 5 | inches | 5 | inches
Roof rise/tank diameter | 0.1 | ratio | 0.1 | ratio | 0.1 | ratio | 0.1 | ratio | 0.1 | ratio | Ratio of roof rise to tank diameter. 0 for flat roof, 1/2 diameter for hemisphere
Floor beyond walls | 6 | inches | 6 | inches | 6 | inches | 6 | inches | 6 | inches | Distance that floor extends beyond walls. Used only to calculate amount of material.
Density of material | 100 | lbs/ft3 | 100 | lbs/ft3 | 100 | lbs/ft3 | 100 | lbs/ft3 | 100 | lbs/ft3 | Used to calculate load on ground under tank.
Hoop spacing | 12 | inches | 24 | inches | 12 | inches | 6 | inches | 12 | inches | Vertical space between rebar hoops on ferrocement tank
Major reinforcing diameter | 0.38 | inches | 0.38 | inches | 0.5 | inches | 0.5 | inches | 0.5 | inches | Diameter of reinforcing members (rebar hoops for ferrocement tank)
Note that volume under roof below is in ADDITION TO to capacity above.
Diameter | 14.5872 | feet | 15.0455 | feet | 23.5681 | feet | 21.4617 | feet | 19.8171 | feet
Diameter/ height | 1.8234 | ratio | 2.0007 | ratio | 2.946 | ratio | 2.1462 | ratio | 1.6514 | ratio
Volume | 1336.7197 | Cubic feet | 1336.7197 | Cubic feet | 3489.3731 | Cubic feet | 3616.8961 | Cubic feet | 3700.5748 | Cubic feet
Volume under roof | 123.4934 | Cubic feet | 135.504 | Cubic feet | 520.8402 | Cubic feet | 393.2986 | Cubic feet | 309.6352 | Cubic feet
Volume under roof | 923.8544 | Gallons | 1013.7054 | Gallons | 3896.4055 | Gallons | 2942.2669 | Gallons | 2316.3806 | Gallons
Total volume | 1460.2131 | Cubic feet | 1472.2237 | Cubic feet | 4010.2133 | Cubic feet | 4010.1948 | Cubic feet | 4010.2099 | Cubic feet
Radius | 7.2936 | Feet | 7.5228 | Feet | 11.7841 | Feet | 10.7308 | Feet | 9.9085 | Feet
Roof rise | 1.4587 |  | 1.5046 | Feet | 2.3568 |  | 2.1462 |  | 1.9817
Circumference | 45.8183 | Feet | 47.258 | Feet | 74.0274 | Feet | 67.4112 | Feet | 62.2455 | Feet
Roof area | 167.09 | Square feet | 177.7553 | Square feet | 436.1716 | Square feet | 361.6896 | Square feet | 308.3812 | Square feet
Wall area | 366.5465 | Square feet | 355.3801 | Square feet | 592.2194 | Square feet | 674.1119 | Square feet | 746.946 | Square feet
Total stucco area | 533.6365 | Square feet | 533.1353 | Square feet | 1028.3911 | Square feet | 1035.8015 | Square feet | 1055.3272 | Square feet
Floor area | 190.7844 | Square feet | 202.1695 | Square feet | 473.9706 | Square feet | 396.1805 | Square feet | 340.2892 | Square feet
Total area | 724.4209 |  | 735.3049 | Square feet | 1502.3617 |  | 1431.982 |  | 1395.6164
(cylinder) | 700.7265 |  | 710.8906 | Square feet | 1464.5627 |  | 1397.4911 |  | 1363.7084
Roof volume | 24.3673 | Cubic feet | 25.9226 | Cubic feet | 72.6953 | Cubic feet | 52.7464 | Cubic feet | 44.9723 | Cubic feet
Wall volume | 61.0911 | Cubic feet | 59.23 | Cubic feet | 111.0411 | Cubic feet | 126.396 | Cubic feet | 140.0524 | Cubic feet
Total stucco volume | 85.4584 | Cubic feet | 85.1527 | Cubic feet | 183.7364 | Cubic feet | 179.1424 | Cubic feet | 185.0246 | Cubic feet
Total stucco volume | 3.1651 | Cubic yards | 3.1538 | Cubic yards | 6.8051 | Cubic yards | 6.6349 | Cubic yards | 6.8528 | Cubic yards
Floor volume | 95.3922 | Cubic feet | 101.0848 | Cubic feet | 236.9853 | Cubic feet | 165.0752 | Cubic feet | 141.7872 | Cubic feet
Floor volume | 3.533 | Cubic yards | 3.7439 | Cubic yards | 8.7772 | Cubic yards | 6.1139 | Cubic yards | 5.2514 | Cubic yards
Total volume | 180.8506 | Cubic feet | 186.2374 | Cubic feet | 420.7217 | Cubic feet | 344.2176 | Cubic feet | 326.8118 | Cubic feet
Total volume | 6.6982 | Cubic yards | 6.8977 | Cubic yards | 15.5823 | Cubic yards | 12.7488 | Cubic yards | 12.1041 | Cubic yards
Material vol/water vol | 8.0741 | ratio | 7.9051 | ratio | 9.5317 | ratio | 11.6502 | ratio | 12.2707 | ratio
Weight of material | 18085.0562 | lbs | 18623.7415 | lbs | 42072.1718 | lbs | 34421.7571 | lbs | 32681.1809 | lbs
Weight of water | 91104.9461 | lbs | 91854.3033 | lbs | 250203.3816 | lbs | 250202.2263 | lbs | 250203.1745 | lbs
Total weight | 109190.0023 | lbs | 110478.0448 | lbs | 292275.5534 | lbs | 284623.9834 | lbs | 282884.3554 | lbs
Force on soil | 3.9745 | psi | 3.7949 | psi | 4.2823 | psi | 4.989 | psi | 5.773 | psi
Force on soil | 572.3215 | psf | 546.4624 | psf | 616.6533 | psf | 718.42 | psf | 831.3056 | psf
Max hoop stress | 152.214 | psi | 147.577 | psi | 218.6027 | psi | 248.8313 | psi | 275.7161 | psi
Rebar density | 0.4725% | % | 0.2362% | % | 0.7271% | %
Max hoop stress rebar alone | 32217.4168 | psi | 62471.889 | psi | 30065.7077 | psi

## Ferrocement cost
Ferrocement tank materials calculator
Change the unit costs (in blue) to calculate the total materials cost for common tank sizes. You can also use this sheet as a starting point to calculate costs for a tank of a different size by changing the quantity of each material.
Material | Unit cost | 5000 gal |  | 10,000 gal |  | 15,000 gal |  | 20,000 gal |  | 30,000 gal
3/8” rebar (20’ pieces) | 3.11 | 30 | 93.3 | 50 | 155.5 | 60 | 186.6 | 70 | 217.7 | 50 | 155.5
1/2” rebar (20’ pieces) | 4.98 |  | 0 |  | 0 |  | 0 |  | 0 | 50 | 249
Lath (27”x8’ pieces) | 5.36 | 27 | 144.72 | 40 | 214.4 | 50 | 268 | 65 | 348.4 | 80 | 428.8
6x6x10x10 Welded Wire Mesh (7’x200’ rolls) | 138 | 1 | 138 | 1.25 | 172.5 | 1.5 | 207 | 2 | 276 | 2 | 276
1/2” Hardware cloth (4’x100’ rolls) | 39.94 | 1 | 39.94 | 1.75 | 69.895 | 2 | 79.88 | 3 | 119.82 | 3 | 119.82
Tie wire (big looped bundles) | 2.6 | 2 | 5.2 | 2 | 5.2 | 3 | 7.8 | 3 | 7.8 | 3 | 7.8
Cement (94 lb bags) | 5.65 | 18 | 101.7 | 25 | 141.25 | 32 | 180.8 | 35 | 197.75 | 50 | 282.5
Plaster sand (yd3) | 29.5 | 4 | 118 | 4.5 | 132.75 | 5.5 | 162.25 | 7 | 206.5 | 9 | 265.5
Water (gal) | 0.01 | 500 | 5 | 750 | 7.5 | 1000 | 10 | 1250 | 12.5 | 1500 | 15
Thoroseal/Bonsal Sure Coat (50 lb bags) | 19.2 | 7 | 134.4 | 10 | 192 | 15 | 288 | 17 | 326.4 | 20 | 384
Color (lbs) | 2.88 | 5 | 14.4 | 7 | 20.16 | 10 | 28.8 | 12 | 34.56 | 15 | 43.2
Hog rings (25 lb boxes)37 | 38.4 |  | 0 |  | 0 | 1 | 38.4 | 1 | 38.4 | 2 | 76.8
Hog ring staples (boxes of 10,000) | 10 | 1 | 10 | 2 | 20 | 2 | 20 | 2 | 20 | 3 | 30
Dobies | 0.5 | 30 | 15 | 50 | 25 | 65 | 32.5 | 80 | 40 | 100 | 50
Poles | 16.5 | 6 | 99 | 10 | 165 | 15 | 247.5 | 20 | 330 | 40 | 660
Concrete (yd3) | 91.5 | 2 | 183 | 3.5 | 320.25 | 4.5 | 411.75 | 6 | 549 | 8 | 732
Approx. cost ($) |  |  | 1101.66 |  | 1641.405 |  | 2169.28 |  | 2724.83 |  | 3775.92