## Fecal Levels Standards & Calcs
Relative Health Hazard of Different Waters
© 2000-2009 Oasis Design. May be reproduced with credit and an e mail letting us know http://www.oasisdesign.net/about/contact/feedback.htm
Absolute quantities of fecal matter
Location/source | Feces per capita per day (mg)
In toilet | 1000000 | Average adult human production, from various studies
On toilet paper | 100 | Average, measured
Traces on clothes, hands | 5 | Estimate (high?)
Infant production | 150000 | Calculated from adult production by body weight
Concentrations of fecal matter calculated and measured, allowed standards and calculated
| Feces concentration | Description
Water Type | MPN/100mL fecal coliform =PPB=mg/m3 feces…see http://www.oasisdesign.net/water/quality/coliform.htm for more on how these units relate to eachother
OK to drink | 1 | Standard in most of developed world is less than or equal to 1 mpn/100ml or 1 pbb (entered as 1 so log chart will work)
OK for surface water drinking supply | 50 | Common standard
OK to swim | 400 | Common standard for natural surface waters
Greywater w/ calculated trace | 50 | Calcuated from diluting traces above in 100 l (about 25 gallons) per capita per day of greywater (actual greywater production is almost twice as much)
Greywater w/ calculated buttwipe | 1000 | Calcuated from diluting (ahem!) buttwipe above in 100 l (about 25 gallons) per capita per day of greywater. This is how much feces you'd expect if people showered rather than wiping.
Greywater average from study | 4500 | Average from Arizona study
Greywater average of three above | 1850 | Average of three above
OK for boating, fishing | 4000 | Common standard for natural surface waters
Greywater (diaper laundry) | 2500000 | Diaper wash water 300 g feces (two days) in 120 l water
Raw, combined sewage | 3000000 | Typical value
Raw, combined sewage | 5000000 | Calculated from diluting average fecal production in 200 l (53 gallons) of combined wastewater
Toilet water | 40000000 | Calculated from diluting average daily fecal production in 25 l (6.6 gallons, or 4 low flow flushes) of toilet flush water
Ratios
Water 1/water 2 | Numical ratio | Comment
Average greywater/ Natural surface waters OK for swimming | 0.125 | Diluting the amount of fecal matter expected to be shed into greywater by it's volume yeilds water that is not OK for swimming.
Natural surface waters OK for boating/ fishing/ Average greywater | 2.1622 | Diluting the amount of fecal matter expected to be shed into greywater by it's volume yeilds water that is OK for boating.
Combined sewage/ greywater with fecal traces | 100000 | x more feces in combined sewage than greywater (realistic calculation)
Combined sewage/ buttwipe with greywater | 5000 | x more feces in combined sewage than greywater (calculation based on people showering w/o wiping)
Combined sewage/ average greywater | 2702.7027 | x more feces in combined sewage than greywater (average of calculated greywater and fecal indicator values from U of AZ study)
Toilet water/ average greywater | 21621.6216 | Greywater has five thousandths of one percent of the fecal matter that toilet water has.
Combined sewage/ diaper wash water | 2